## SuperBright Series
Laser Projector |  | SuperBright Series
Model |  | KLS-LS20KF
Photo
Main Spec | Projector Type | Liquid Crystal Display 3x0.76”WUXGA
| Chip Size | 3*0.79'
| Native Resolution | WUXGA (1920×1200)
| Brightness | 20,000 Lumens
| Uniformity | 90%
| Contrast | 3000000:1
| Aspect Ratio | 16:10:Native / 4:3 Compatible
Light Source | Type | Laser Technology
| Life | Standard ：20,000 hours Eco Mode：30,000hours
projector lens | Projector Lens | 1.3-3.02:1/2.3x (20000)
| Throw Ratio | (0.36~5.50)
Keystone Correction | H | ±50°
| V | ±30°
Projection Method |  | Ceiling,Front,Rear
Input |  | DVI-Dx1
HDMI 1.4(SupportHDCP*3)x1
15-pin Mini-Dsubx1
HDBaseT*4x1
Wired Remote x1 3.5mm
RJ45×1（LAN Control）
RS232(D-sub 9pin)x1
USB-A*1 (5V/1.5A) USB-B *1
3G-SD *1 (Option)
Output |  | 15-pin Mini-Dsubx1
HDMI 1.4(Support HDCP*3) OUTx1
3D-Sync x1
Power Input( Voltage&Frequency) |  | 100-240V AC±10%，50/60Hz
Power Consumption |  | Normal：850W，ECO：750W
Case Material |  | Molded Plastic
Standby Power Consumption |  | ＜0.5W
Dimension DxWxH |  | 600*218*503mm
Net Weight |  | About 28.5 kg
Noice |  | Normal：35dB ECO：33dB
Working Temperature*5 | High Altitude | 0m-2500m(>1500m Using High Altitude Mode)
| Temperature | 5-40℃,
| Humidity | 10%-85%
Accessories |  | AAA Battery ×2，Remote Control ×1，Power Cable×1，VGACable ×1，CD-ROM（User Manual）×1, Quick installation manual, warranty card, Lens cover
Comments：
1.The optical output data value is measured at the center of the projected image. The measurement method is according to the international standard ISO/IEC 21118:2012, and the data value is the average value.
2.ISO21118 Standard, the data value is the average
3.HDCP/ HDCP(High -bandwidth Digital Content Protection
4.HDBaseT.
5.If the projector is used at high altitude and the ambient temperature exceeds 35℃; The service life of optical components may be reduced;It is advisable to keep the temperature as low as possible.